## CLS1K-OSDL
CAF FOOD PRODUCTS SDN BHD
PASTE PRODUCTION RECORD
DATE: |  | 2025-12-15 | [5 empty] | COOKER: | C7-1
PRODUCT: |  | CURRY LAKSA PASTE - CLS1K-OS/DL | [5 empty] | Ʃ RAW MATERIAL: | 314.31 |  | kg |  |  | PIC : | [5 empty] | CHECKED BY:
BATCH NO: |  | 2025-12-15 |  | - | C7-1 |  |  | SIZE: | 1 |  |  |  |  | ASSISTED BY:
INGREDIENTS: | [19 empty] | For Packet Machine use only
NO. | ITEM | BATCH NUMBER |  | Qty | UNIT | APPROVED BY | (√) ONCE ADDED |  | NO. | ITEM | BATCH NUMBER |  |  | Qty | UNIT | APPROVED BY | (√) ONCE ADDED
1. | O | 2025-12-09 |  | 49.6 | KG |  |  | 15.78% | 10. | S-P (B) | 2025-11-14 |  |  | 9.11 | KG |  |  | 2.898% |  | Est Output: | 267 | PKT 1KG
2. | UDK | 2025-11-29 |  | 6.06 | KG |  |  | 1.928% | 11. | LEN | 2025-11-29 |  |  | 20.8 | KG |  |  | 6.618% |  | Act output: |  | PKT
3. | GAR | 2025-11-29 |  | 9.35 | KG |  |  | 2.975% | 12. | SER | 2025-11-29 |  |  | 18.55 | KG |  |  | 5.902% |  | PIC:
4. | ON | 2025-12-06 |  | 62.4 | KG |  |  | 19.85% | 13. | TUR | 2025-11-25 |  |  | 1.45 | KG |  |  | 0.4613% |  | Verified:
5. | C NUT | 2025-11-21 |  | 5.3 | KG |  |  | 1.686% | 14. | G (P1) | 2025-11-15 |  |  | 30 | KG |  |  | 9.545%
6. | CU L | 2025-12-09 |  | 2.61 | KG |  |  | 0.8304% | 15. | SL | 2025-11-15 |  |  | 28.8 | KG |  |  | 9.163%
7. | GIN | 2025-11-28 |  | 1.3 | KG |  |  | 0.4136% | 16. | MST2 | 2025-10-21 |  |  | 1.7 | KG |  |  | 0.5409%
8. | CH-P(A) | 2025-12-10 |  | 12.3 | KG |  |  | 3.913% | 17. | MSG (C) | 2025-11-10 |  |  | 6.75 | KG |  |  | 2.148%
9. | CH-P(B) | 2025-11-14 |  | 2.15 | KG |  |  | 0.684% | 18. | P1 | 2025-10-24 |  |  | 0.08 | KG |  |  | 0.02545%
[9 empty] | 19 | W | - |  |  | 46 | KG |  |  | 14.64%
PROCEDURE: | [9 empty] | Monitoring : | [7 empty] | 100%
NO. | PROCESS | [6 empty] | (√) ONCE DONE |  | TIME |  |  | TEMP (°C) |  |  | VERIFY BY | VM (dPa) | BRIX (°bx) | SALINITY (%) | REMARKS
[10 empty] | Suggested | PLAN | ACTUAL | SETTING | DISPLAY | IN
A | Add (1) into cooker. Agitator speed 80. SET T 110°C and on heat. Flame 2.
B | Once T 100 °C, add in (2) and cook for 30mins | [8 empty] | ±2.5H
C | Next add in (3), (4), (5), (6), (7) and cook for 50mins. SET T 110 °C
D | Once brix 22 add in (8), (9), (10). Cook for 20 mins. Flame 4. Add water 6kg
E | Next add in (11), (12), (13) and cook for 25 mins.
F | Add (14), (15), (16), (17), (18), (19). Cook until T 95°C. Add water 2kg
G | Once T 95 °C. Flame1. Holding time 10 mins. After 5mins off flame.
H | In process approval by QC
I | Off flame
J
Re-cook add in: |  |  | kg |  | Expiry date:
Re-cook %: | [10 empty] | REMARKS:
Approved by: |  |  |  |  | Vm | 42 | Cons | 0.8-1.3 |  |  | CCP2 | [7 empty] | CORRECTIVE ACTION
Time: |  |  |  |  | Brix | 44-48 | pH | 4.9-5.3 |  |  | 1. COOKING TEMPERATURE AT LEAST 80°C. | [7 empty] | 1. OPERATOR NEED TO INFORM SUPERVISOR WHEN
[5 empty] | Salinity | 9.5-11.5 |  |  |  |  | 2. HOLDING TIME AT >80°c AT LEAST 1 HOUR. | [7 empty] | THERE IS A NON CONFORMANCE.
For QC Use Only | [10 empty] | MONITORING PROCEDURE | [7 empty] | 2. PROD SUPERVISOR NEED TO CHECK THE
| Brix: |  | °bx |  | Salinity: |  |  | % |  |  | 1. READ AND RECORD TIME & TEMPERATURE FROM THE | [7 empty] | EQUIPMENT CONDITION.
| Colour: |  |  |  | Temperature: |  |  | °C |  |  | PANEL AND IN-TEMPERATURE FROM THE THERMOMETER. | [7 empty] | 3. IF THE PROBLEM COME FROM MACHINE, STOP THE
| Appearance: |  |  |  | Viscosity: |  |  | dPa |  |  | FREQUENCY | [7 empty] | PRODUCTION AND CALL FOR SERVICE
| Packing: |  |  |  | Result: |  | Pass / Reject |  |  |  | 1. EVERY 15 MIN / ACCORDING TO THE SUGGESTED TIME. | [7 empty] | /MAINTENANCE TO REPAIR THE MACHINE.
| Expiry date: |  |  |  | Approved by: | [5 empty] | ALLERGEN | [7 empty] | 4. REJECT THE PRODUCT IF THE CONTROLLED POINT IS NOT ACHIEVED.
| Raw Material(s): | Pass / Reject | [8 empty] | 1. INGREDIENT HIGHLIGHTED IN BOLD IS ALLERGEN. | [7 empty] | 5. IF THE PRODUCT IS NOT PACKED WITHIN 15 MIN AFTER APPROVAL, PLEASE GET QC FOR RE-CHECKING.

## CLS200DL
CAF FOOD PRODUCTS SDN BHD
PASTE PRODUCTION RECORD
DATE: |  | 2025-11-15 | [5 empty] | COOKER: | C7-2
PRODUCT: |  | CURRY LAKSA PASTE - CLS200-DL | [5 empty] | Ʃ RAW MATERIAL: | 314.31 |  | kg |  | PIC : | [5 empty] | CHECKED BY:
BATCH NO: |  | 2025-11-15 |  | - | C7-2 |  |  | SIZE: | 1 |  |  |  | ASSISTED BY:
INGREDIENTS: | [18 empty] | For Packet Machine use only
NO. | ITEM | BATCH NUMBER |  | Qty | UNIT | APPROVED BY | (√) ONCE ADDED |  | NO. | ITEM | BATCH NUMBER |  | Qty | UNIT | APPROVED BY | (√) ONCE ADDED
1. | O2 | 2025-10-23 |  | 49.6 | KG |  |  | 15.78% | 10. | S-P(B) | 2025-10-27 |  | 9.11 | KG |  |  | 2.898% |  | Est Output: | 1335 | PKT 0.2KG
2. | UDK | 2025-10-30 |  | 6.06 | KG |  |  | 1.928% | 11. | LEN | 2025-10-30 |  | 20.8 | KG |  |  | 6.618% |  | Act output: |  | PKT
3. | GAR | 2025-11-11 |  | 9.35 | KG |  |  | 2.975% | 12. | SER | 2025-10-30 |  | 18.55 | KG |  |  | 5.902% |  | PIC:
4. | ON | 2025-11-07 |  | 62.4 | KG |  |  | 19.85% | 13. | TUR | 2025-11-08 |  | 1.45 | KG |  |  | 0.4613% |  | Verified:
5. | C NUT | 2025-10-09 |  | 5.3 | KG |  |  | 1.686% | 14. | G (P1) | 2025-10-24 |  | 30 | KG |  |  | 9.545%
6. | CU L | 2025-11-13 |  | 2.61 | KG |  |  | 0.8304% | 15. | SL | 2025-10-15 |  | 28.8 | KG |  |  | 9.163%
7. | GIN | 2025-11-10 |  | 1.3 | KG |  |  | 0.4136% | 16. | MST2 | 2025-10-02 |  | 1.7 | KG |  |  | 0.5409%
8. | CH-P(A) | 2025-10-01 |  | 12.3 | KG |  |  | 3.913% | 17. | MSG (C) | 2025-10-28 |  | 6.75 | KG |  |  | 2.148%
9. | CH-P(B) | 2025-10-27 |  | 2.15 | KG |  |  | 0.684% | 18. | P1 | 2025-06-17 |  | 0.08 | KG |  |  | 0.02545%
[9 empty] | 19 | W | - |  | 46 | KG |  |  | 14.64%
100%
PROCEDURE: | [9 empty] | Monitoring :
NO. | PROCESS | [6 empty] | (√) ONCE DONE |  | TIME |  |  | TEMP (°C) |  |  | VERIFY BY | VM (dPa) | BRIX (°bx) | SALINITY (%) | REMARKS
[10 empty] | Suggested | PLAN | ACTUAL | SETTING | DISPLAY | IN
A | Add (1) into cooker. Agitator speed 80. SET T 110°C and on heat. Flame 2.
B | Once T 100 °C, add in (2) and cook for 30mins | [8 empty] | ±2.5H
C | Next add in (3), (4), (5), (6), (7) and cook for 50mins. SET T 110 °C
D | Once brix 22 add in (8), (9), (10). Cook for 20 mins. Flame 4. Add water 6kg
E | Next add in (11), (12), (13) and cook for 25 mins.
F | Add (14), (15), (16), (17), (18), (19). Cook until T 95°C. Add water 2kg
G | Once T 95 °C. Flame1. Holding time 10 mins. After 5mins off flame.
H | In process approval by QC
I | Off flame
J
Re-cook add in: |  |  | kg |  | Expiry date:
Re-cook %: | [10 empty] | REMARKS:
Approved by: |  |  |  |  | Vm | 42 | Cons | 0.8-1.3 |  |  | CCP2 | [6 empty] | CORRECTIVE ACTION
Time: |  |  |  |  | Brix | 44-48 | pH | 4.9-5.3 |  |  | 1. COOKING TEMPERATURE AT LEAST 80°C. | [6 empty] | 1. OPERATOR NEED TO INFORM SUPERVISOR WHEN
[5 empty] | Salinity | 9.5-11.5 |  |  |  |  | 2. HOLDING TIME AT >80°c AT LEAST 1 HOUR. | [6 empty] | THERE IS A NON CONFORMANCE.
For QC Use Only | [10 empty] | MONITORING PROCEDURE | [6 empty] | 2. PROD SUPERVISOR NEED TO CHECK THE
| Brix: |  | °bx |  | Salinity: |  |  | % |  |  | 1. READ AND RECORD TIME & TEMPERATURE FROM THE | [6 empty] | EQUIPMENT CONDITION.
| Colour: |  |  |  | Temperature: |  |  | °C |  |  | PANEL AND IN-TEMPERATURE FROM THE THERMOMETER. | [6 empty] | 3. IF THE PROBLEM COME FROM MACHINE, STOP THE
| Appearance: |  |  |  | Viscosity: |  |  | dPa |  |  | FREQUENCY | [6 empty] | PRODUCTION AND CALL FOR SERVICE
| Packing: |  |  |  | Result: |  | Pass / Reject |  |  |  | 1. EVERY 15 MIN / ACCORDING TO THE SUGGESTED TIME. | [6 empty] | /MAINTENANCE TO REPAIR THE MACHINE.
| Expiry date: |  |  |  | Approved by: | [5 empty] | ALLERGEN | [6 empty] | 4. REJECT THE PRODUCT IF THE CONTROLLED POINT IS NOT ACHIEVED.
| Raw Material(s): | Pass / Reject | [8 empty] | 1. INGREDIENT HIGHLIGHTED IN BOLD IS ALLERGEN. | [6 empty] | 5. IF THE PRODUCT IS NOT PACKED WITHIN 15 MIN AFTER APPROVAL, PLEASE GET QC FOR RE-CHECKING.

## Sheet2
CAF Food Products Sdn. Bhd.
Daily Production Schedule
Cooking
Cooker | 1st Round |  | 2nd Round |  | 3rd Round |  | Remarks
| Product | Size | Product | Size | Product | Size
C1
Kettle | 1st Round |  | 2nd Round |  | 3rd Round |  | Remarks
| Product | Recipes | Product | Recipes | Product | Recipes
K1
Batch Size: |  |  |  |  | 0.5 | 1 | 1.5 | 2
Fresh Raw Material Requirement : | [10 empty] | Batch Size
| K1 | K2 | K3 | K4 | Paste
Onion | [9 empty] | ON | 0 | 1.5
Mushroom | [9 empty] | MSR | 0 | 1.5
Potato | [9 empty] | PO | 0 | 1.5
Ikan Bilis | [9 empty] | IB | 0 | 1.5
Sardine | [9 empty] | SD | 0 | 1.5
Chicken | [9 empty] | CHIC | 0 | 1.5
0
Egg | [9 empty] | E | 0 | 1.5
Santan | [9 empty] | BCM | 0 | 1.5
Pandan | [9 empty] | PL | 0 | 1.5
Chicken Floss
Frying | Round 1 | Round 2 | Round 3 | Round 4 | Round 5 | Round 6 | Remarks
Fryer A
Fryer B
Fryer 3
Fryer 10
Others | Round 1: BAKERY
| FC 350 | FC 700 | FC30 | CC | IBG | SULTANA | WSS | MJ | SULTANA
Qty
Prepared By,
Adrian
Production Assistant

## Sheet3
1. | O | 2025-06-16 | 0 | KG | #DIV/0! | 7. | CH POW A | 2025-06-17 | 0 | KG
2. | W |  | 0 | KG | #DIV/0! | 8. | LEN | 2025-06-18 | 0 | KG
3. | G (TRR) | 2025-06-18 | 0 | KG | #DIV/0! | 9. | GAR | 2025-06-18 | 0 | KG
4. | ON | 2025-06-13 | 0 | KG | #DIV/0! | 10. | SER | 2025-06-18 | 0 | KG
5. | UDK POW | 2025-06-12 | 0 | KG | #DIV/0! | 11. | MSG AJI | 2025-06-17 | 0 | KG
6. | SL | 2025-05-10 | 0 | KG | #DIV/0! | 12. | MST CH20 | 2025-03-25 | 0 | KG